## Sheet1
Bill of Materials
Rube Goldberg Team
Part # | Part Name | Qty | Description | Functions | Material | Dimensions | Cost
1 | EUDAX 6 set | 1 | A set of gears, wires and DC motors | Motor, rotational energy | Plastic, metal | 7.1 x 4.5 x 1.5 inches | 9.99
2 | Wood Board | 1 | Attach items on top of board |  | Wood | 6 x 4 inches | 3.99
3 | Gorilla 7500101 Super Glue | 1 | To glue items | Self-Adhesive | Rubber | 0.9 x 3.4 x 6.6 inches | 3.79
4 | ELEGOO KIT | 1 | A set of items we need to design the electric cericle | Develop arduino on specefic items | Sensors, arduino | 13.7 x 8.4 x 1.9 inches | 59.99
6 | Balloon car | 1 | The car has ballon that help it to move |  | Plastic | 7*3.5*1.5 | 8.5
7 | Cardboard | 1 | It is the base of the prototype |  | Carton | 18x14x12-Inch | 2.77
8 | Golf ball | 1 | It is used to hit he target |  | Plastic,rubber | 1.68 inches in diameter | 9.8
9 | Tape | 1 | To attach the part with each other |  | Plastic | 2.5 inches | 2.18
10 | Hair dryer | 1 | The source of the air that helps moving the car |  | Main part is plastic | 3.6 x 9.1 x 10.6 inches | 9.94
12 | Magnet Pack | 1 | 6 of them are small which are on CD |  | Iron | (6) 0.51 x 1.93 inches | 8.99
13 | CD | 1 | It is on top of DC motor, using to rotate it |  | Plastic | 4.72 inches | 0.99
15 | Wood slats | 2 | Base for the spring launcher and Diaphragm Pump |  | Wood | 7.25 x 2.8 x 0.25 | 4.88
16 | Wood sticks | 1 | Path for the ball and bases |  | Wood |  | 2.47
17 | Kabub sticks | 1 | Path for the ball and bases |  | Wood |  | 3.97
18 | Water and Air Diaphragm Pump | 1 | Water pump |  | Metal | 95mm(L)x47mm(W)x36mm(H) | 7.68
19 | Vinyl tube | 1 | Tube for the Water pump |  | Poly-vinyl Chloride(PVC) | 20inch Length | 4.93
20 | Chrome Steel Bearing Balls | 1 | Ball |  | Steel | 15.9mm | 12.95
21 | PVC cap pipe | 1 | Base for the launcher |  | PVC | 1/2 in. x 10 ft | 2.2
22 | Fidget spinner | 2 | Fidget spinner |  | Plastic | DIAMETER: 2.95 inches. Thickness: 0.31 inches | 2
23 | Springs | 1 | Small pack of different types of springs |  | Steel | Different types | 4.37
24 | Injector Syringe Needle | 1 | Spring launcher |  | Steel | Stainless steel Size: 22cm x 7cm (L x W) | 7.59
25 | Rayovac Lantern Battery 6V | 1 | Battery for the Diaphragm Pump |  | Steel | 6V | 4.59
Total Cost Estimate: | [6 empty] | 178.56