## Sheet1
Cavatappi Bill of Materials
Mechanism/End Effector
Part/Component | Material | Quantity | Final Cost | Source | Mfg/Order | Mfg
Arm Bone | Onyx | 1 | N/A | DASL | Mfg | Order
Wrist/Adapter Plate | Onyx | 1 | N/A | DASL | Mfg | In Lab
Mounting Plate | Onyx | 4 | N/A | DASL | Mfg
Housing Clip | Onyx | 12 | N/A | DASL | Mfg
Control Housing | Onyx | 1 | N/A | DASL | Mfg
End Effector Hub | Onyx | 1 | N/A | DASL | Mfg
Knuckle 1 | Onyx | 3 | N/A | DASL | Mfg
Knuckle 2 | Onyx | 3 | N/A | DASL | Mfg
Knuckle 3 | Onyx | 3 | N/A | DASL | Mfg
2 Muscle Manifold | Onyx | 4 | N/A | DASL | Mfg
M4 Hex Nut | Steel | 1 | 0.05 | Copper State | Order
M4 Bolt | Steel | 1 | 0.05 | Copper State | Order
1mL Syringe | Plastic | 3 | 1.05 | Cosina | Order
Male Luer Connector | Plastic | 4 | 0.96 | Cosina | Order
Female Luer Connector | Plastic | 6 | 2.52 | Cosina | Order
Monofilament | Plastic | 15"/3 | N/A | Trilene | In Lab
Cavatappi Muslces | Tygon | 6 | 0.12 | DASL | Mfg
Eyelet Connector | Steel | 3 | N/A | DASL | In Lab
Hydraulic Line | Plastic | 18"/3 | N/A | DASL | In Lab
UV Set Super Glue | Resin | 1 | 18.3 | Amazon | Order
Manufacturing Setup
Part/Component | Material | Quantity | Final Cost | Source | Mfg/Order
Spool Tower | Resin | 1 | N/a | DASL | Mfg
Spool | Resin | 1 | N/a | DASL | Mfg
Mandrel Tower | Resin | 2 | N/a | DASL | Mfg
Clamp (Driven and Non) | Onyx | 2 | N/a | DASL | Mfg
Clamp Jaw | Onyx | 2 | N/a | DASL | Mfg
Saddle Clamps | Steel | As Needed | $6.00 per set | Home Depot | Order
T-Slot Nuts | Steel | 10 | N/a | In Lab | In Lab
M5 Hex Bolt | Steel | 10 | N/a | In Lab | In Lab
T Slot Rail | Aluminum | 14" | 27.44 | DASL | In Lab
T Slot Bracket | Steel | 2 | 1.78 | DASL | In Lab
Heat Set Inserts | Brass | 4 | 0.44 | DASL | In Lab
M3 Cap Screw | Steel | 4 | 0.17 | Copper State | Order
Mandrel | Steel | 20"/4 | N/a | DASL | In Lab
Mandrel Caps | Plastic | 8 | N/a | DASL | In Lab
Tygon | Mix Polymer | As Needed | N/a | DASL | In Lab
Sous Vide | Mixed | 1 | 150 | Team Provided | In Lab
Vacuum Sealer | Plastic | 1 | 40 | Team Provided | In Lab
Vacuum Bags | Plastic | 50' Roll | 20 | Team Provided | In Lab
Mineral Oil | N/A | 0.5 Liters | 17 | DASL | In Lab
Electric Hand Drill | Mixed | 1 | N/a | DASL | In Lab
Injection Syringe | Plastic | 1 | N/a | DASL | In Lab